## Normal Command
SEC Command Format
^TnnnXXXX,XXXX,XXXX,,<CRC><cr>
Character | Description | Remark
^ | Start bit
T | Type | P: PC Query command, S: Set command, D: Device Response
nnn | Data length | Include CRC and ending character, except"^Tnnn"
XXXXX | Data | If the data is reserved, they will be filled nothing, so you would see double "," connected.
, | Seperator | Separate each data, please use "," to recognize the length of data. If double "," continuing, that means this data is reserved.
<CRC> | Two byte of CRC result, the first byte is high 8 bits, second byte is low 8 bits.
Query commands
^P005PI<CRC><cr>: Query protocol ID
Response: ^D00518<CRC><cr>
^P006GMN<CRC><cr>: Query machine model
Response: ^D005AA<CRC><cr>
Data | Description | Remark
AA | Machine model | 00: INFINISOLAR V 01: INFINISOAR V LV ^0: INFINISOLAR V II //02: INFINISOLAR V II 03: INFINISOLAR V II 15KW(3 phase) 04: INFINISOLAR V III 05: INFINISOLAR V II LV 06: INFINISOLAR V II WP 07: INFINISOLAR V IV 08: INFINISOLAR V II TWIN 09: INFINISOLAR V III TWIN 11: INFINISOLAR V II WP TWIN 12: INFINISOLAR V IV TWIN
^P004T<CRC><cr>: Query current time
Response: ^D017YYYYMMDDHHFFSS<CRC><cr>
Data | Description | Remark
YYYY | Year | Y: 0~9
MM | Month | M: 0~9
DD | Day | D: 0~9
HH | Hour | H: 0~9
FF | Minute | F: 0~9
SS | Second | S: 0~9
For example: ^D01720160214201314 means the time of 2016-02-14, 20: 13: 14
^P005ET<CRC><cr>: Query total generated energy 查询总发电量
Response: ^D011NNNNNNNN<CRC><cr>
Data | Description | Remark
NNNNNNNN | Generated energy | N: 0~9, unit: Wh
^P009EYyyyy<CRC><cr>: Query generated energy of year 查询年发电量
Response: ^D011NNNNNNNN<CRC><cr>
Data | Description | Remark
yyyy | Year | y: 0~9
NNNNNNNN | Generated energy | N: 0~9, unit: Wh
^P011EMyyyymm<cr>: Query generated energy of month 查询月发电量
Response: ^D011NNNNNNNN<CRC><cr>
Data | Description | Remark
yyyy | Year | y: 0~9
mm | Month | m: 0~9
NNNNNNNN | Generated energy | N: 0~9, unit: Wh
^P013EDyyyymmdd<cr>: Query generated energy of day 查询天发电量
Response: ^D011NNNNNN<CRC><cr>
Data | Description | Remark
yyyy | Year | y: 0~9
mm | Month | m: 0~9
dd | Day | d: 0~9
NNNNNNNN | Generated energy | N: 0~9, unit: Wh
^P005ID<CRC><cr>: Query series number
Response: ^D025LLXXXXXXXXXXXXXXXXXXXX<CRC><cr>
X: 0~9, 20 unit X totally. LL: the available number of X.
Example: ^D0251401234567890123456789<CRC><cr>, it meas ID is 01234567890123.
^P006VFW<CRC><cr>: Query CPU version
Response: ^D020aaaaa,bbbbb,ccccc<CRC><cr>
Data | Description | Remark
aaaaa | Main CPU version
bbbbb | Slave 1 CPU version
ccccc | Slave 2 CPU version
^P007PIRI<CRC><cr>: Query rated information
Response: ^D089AAAA,BBB,CCCC,DDD,EEE,FFFF,GGGG,HHH,III,JJJ,KKK,LLL,MMM,N,OOO,PPP,Q,R,S,T,U,V,W,Z,a,bb<CRC><cr>
Data | Description | Remark
AAAA | AC input rating voltage | A: 0~9, unit: 0.1V
BBB | AC input rating current | B: 0~9, unit: 0.1A
CCCC | AC output rating voltage | C: 0~9, unit: 0.1V
DDD | AC output rating frequency | D: 0~9, unit: 0.1Hz
EEE | AC output rating current | E: 0~9, unit: 0.1A
FFFF | AC output rating apparent power | F: 0~9, unit: VA
GGGG | AC output rating active power | G: 0~9, unit: W
HHH | Battery rating voltage | H: 0~9, unit: 0.1V
III | Battery re-charge voltage | I: 0~9, unit: 0.1V
JJJ | Battery re-discharge voltage | J: 0~9, unit: 0.1V
KKK | Battery under voltage | K: 0~9, unit: 0.1V
LLL | Battery bulk voltage | L: 0~9, unit: 0.1V
MMM | Battery float voltage | M: 0~9, unit: 0.1V
N | Battery type | N: 0: AGM, 1: Flooded, 2: User ,3:Pylontech,5:WECO,6:Soltaro(only for inifin V III/IV) 8:LIB,9:LIC(only for inifin IV)
OOO | Max AC charging current | O: 0~9, unit: A
PPP | Max charging current | P: 0~9, unit: A
Q | Input voltage range | 0: Appliance, 1: UPS
R | Output source priority | 0: Solar-Utility-Battery, 1: Solar-Battery-Utility
S | Charger source priority | 0: Solar first, 1: Solar and Utility, 2: Only solar
T | Parallel max num | T: 0~9
U | Machine type | 0: Off-grid Tie, 1: Grid-Tie
V | Topology | 0: transformerless, 1: transformer
W | Output model setting | 0: Single module, 1: parallel output, 2: Phase 1 of three phase output, 3: Phase 2 of three phase output, 4: Phase 3 of three phase output
Z | Solar power priority | 0: Battery-Load-Utility, 1: Load-Battery-Utility
a | MPPT string | a: 0~9
bb | Set Regulations State | LV: 00：101v range，01：110v range，02：120v range HV: 00: India, 01: Gemany, 02: South American district
^P005GS<CRC><cr>: Query general status
Response: ^D106AAAA,BBB,CCCC,DDD,EEEE,FFFF,GGG,HHH,III,JJJ,KKK,LLL, MMM,NNN,OOO,PPP,QQQQ,RRRR,SSSS,TTTT,U,V,W,X,Y,Z,a,b<CRC><cr>
Data | Description | Remark
AAAA | Grid voltage | A: 0~9, unit: 0.1V
BBB | Grid frequency | B: 0~9, unit: 0.1Hz
CCCC | AC output voltage | C: 0~9, unit: 0.1V
DDD | AC output frequency | D: 0~9, unit: 0.1Hz
EEEE | AC output apparent power | E: 0~9, unit: VA
FFFF | AC output active power | F: 0~9, unit: W
GGG | Output load percent | G: 0~9, unit: %
HHH | Battery voltage | H: 0~9, unit: 0.1V
III | Battery voltage from SCC | I: 0~9, unit: 0.1V
JJJ | Battery voltage from SCC2 | J: 0~9, unit: 0.1V
KKK | Battery discharge current | K: 0~9, unit: A
LLL | Battery charging current | L: 0~9, unit: A
MMM | Battery capacity | M: 0~9, unit: %
NNN | Inverter heat sink temperature | N: 0~9, unit: oC
OOO | MPPT1 charger temperature | O: 0~9, unit: oC
PPP | MPPT2 charger temperature | P: 0~9, unit: oC
QQQQ | PV1 Input power | Q: 0~9, unit: W
RRRR | PV2 Input power | R: 0~9, unit: W
SSSS | PV1 Input voltage | S: 0~9, unit: 0.1V
TTTT | PV2 Input voltage | S: 0~9, unit: 0.1V
U | Setting value configuration state | 0: Nothing changed, 1: Something changed
V | MPPT1 charger status | 0: abnormal, 1: normal but not charged, 2: charging
W | MPPT2 charger status | 0: abnormal, 1: normal but not charged, 2: charging
X | Load connection | 0: disconnect, 1: connect
Y | Battery power direction | 0: donothing, 1: charge, 2: discharge
Z | DC/AC power direction | 0: donothing, 1: AC-DC, 2: DC-AC
a | Line power direction | 0: donothing, 1: input, 2: output
b | Local parallel ID | a: 0~(parallel number - 1)
^P006GS2<CRC><cr>: Query general status(For three phase model)
Response: ^D078AAAA,BBBB,CCC,DDD,EEEE,FFFF,GGG,HHH,IIII,JJJJ,KKKK,LLLL, MMM,NNN,OOOO,PPPP,Q<CRC><cr>
Data | Description | Remark
AAAA | Grid voltage L2 | A: 0~9, unit: 0.1V
BBBB | Grid voltage L3 | B: 0~9, unit: 0.1V
CCC | Grid frequency L2 | C: 0~9, unit: 0.1Hz
DDD | Grid frequency L3 | D: 0~9, unit: 0.1Hz
EEEE | AC output voltage L2 | E: 0~9, unit: 0.1V
FFFF | AC output voltage L3 | F: 0~9, unit: 0.1V
GGG | AC output frequency L2 | G: 0~9, unit: 0.1Hz
HHH | AC output frequency L3 | H: 0~9, unit: 0.1Hz
IIII | AC output apparent power L2 | I: 0~9, unit: VA
JJJJ | AC output apparent power L3 | J: 0~9, unit: W
KKKK | AC output active power L2 | K: 0~9, unit: W
LLLL | AC output active power L3 | L: 0~9, unit: VA
MMM | Output load percent L2 | M: 0~9, unit: %
NNN | Output load percent L3 | N: 0~9, unit: %
OOO | PV3 Input power | O: 0~9, unit: W
PPPP | PV3 Input voltage | P: 0~9, unit: 0.1V
Q | MPPT3 charger status | 0: abnormal, 1: normal but not charged, 2: charging
^P006MOD<CRC><cr>: Query working mode
Response: ^D005XX<CRC><cr>
Data | Description | Remark
XX | 0 | Power on mode
| 1 | Standby mode
| 2 | Bypass mode
| 3 | Battery mode
| 4 | Fault mode
| 5 | Hybrid mode(Line mode, Grid mode)
| 6 | ChgMode
^P006FWS<CRC><cr>: Query fault and warning status
^D039AA,B,C,D,E,F,G,H,I,J,K,L,M,N,O,P,Q,R<CRC><cr>
Data | Description | Remark
AA | Fault code
B | Line fail |  | 市电丢失
C | Output circuit short |  | 输出短路
D | Inverter over temperature |  | 过温
E | Fan lock |  | 风扇堵转
F | Battery voltage high |  | 电池电压过高
G | Battery low |  | 电池电压低
H | Battery under |  | 电池电压过低
I | Over load |  | 输出过载
J | Eeprom fail |  | Eeprom 读取失败
K | Power limit |  | 功率降额
L | PV1 voltage high |  | PV1电压过高
M | PV2 voltage high |  | pv2电压过高
N | MPPT1 overload warning |  | SCC1过流
O | MPPT2 overload warning |  | SCC2过流
P | Battery too low to charge for SCC1 |  | SCC1电压采样偏低
Q | Battery too low to charge for SCC2 |  | SCC2电压采样偏低
R | Battery Open | only for inifin V III/IV | 电池未接
Fault code list
1 | Fan is locked |  | 风扇堵转
2 | Over temperature |  | 过温
3 | Battery voltage is too high |  | 电池电压过高
4 | Battery voltage is too low |  | 电池电压低
5 | Output short circuited |  | 输出短路
6 | Output voltage is too high |  | 输出电压过高
7 | Over load time out |  | 输出过载
8 | Bus voltage is too high |  | BUS电压过高
9 | Bus soft start failed |  | BUS软启失败
11 | Main relay failed |  | 继电器故障
51 | Over current inverter |  | 过流
52 | Bus under |  | BUS电压过低
53 | Inverter soft start failed |  | 逆变软启失败
54 | Self-test failed |  | 电池自测失败
55 | Over DC voltage on output of inverter |  | 输出直流分量过高
56 | Battery connection is open |  | 电池未接
57 | Current sensor failed |  | 电流传感器异常
58 | Output voltage is too low |  | 输出电压过低
60 | Inverter negative power |  | 负载倒灌
71 | Parallel version different |  | 并机版本不一致
72 | Output circuit failed |  | 并机均流故障
80 | CAN communication failed |  | CAN通讯失败
81 | Parallel host line lost |  | 并机主机信号丢失
82 | Parallel synchronized signal lost |  | 并机同步线丢失
83 | Parallel battery voltage detect different |  | 并机电池电压不一致
84 | Parallel Line voltage or frequency detect different |  | 并机市电不一致
85 | Parallel Line input current unbalanced |  | 并机市电电流不均衡
86 | Parallel output setting different |  | 并机输出电压设置不一致
^P007FLAG<CRC><cr>: Query enable/disable flag status
Response: ^D020A,B,C,D,E,F,G,H,I<CRC><cr>
Data | Description | Remark
A | Enable/disable silence buzzer or open buzzer | A: 0/1, 0: disable, 1: enable
B | Enable/Disable overload bypass function | B: 0/1, 0: disable, 1: enable
C | Enable/Disable LCD display escape to default page after 1min timeout | C: 0/1, 0: disable, 1: enable
D | Enable/Disable overload restart | D: 0/1, 0: disable, 1: enable
E | Enable/Disable over temperature restart | E: 0/1, 0: disable, 1: enable
F | Enable/Disable backlight on | F: 0/1, 0: disable, 1: enable
G | Enable/Disable alarm on when primary source interrupt | G: 0/1, 0: disable, 1: enable
H | Enable/Disable fault code record | H: 0/1, 0: disable, 1: enable
I | Enable/Disable Solar or battery energy feed to grid configuration | I: 0/1, 0: disable, 1: enable
J | Enable/Disable Li-Battrey Immediately Turnon | J: 0/1, 0: disable, 1: enable(only for inifin V II WP)
K | Enable/Disable Li-BattreyAuto Turnon | K: 0/1, 0: disable, 1: enable(only for inifin V II WP)
^P005DI<CRC><cr>: Query default value of changeable parameter
Response: ^D068AAAA,BBB,C,DDD,EEE,FFF,GGG,HHH,III,JJ,K,L,M,N,O,P,S,T,U,V,W,X,Y,Z<CRC><cr>
Data | Description | Remark
AAAA | AC output voltage | A: 0~9, unit: 0.1V
BBB | AC output frequency | B: 0~9, unit: 0.1Hz
C | AC input voltage range | 0: Appliance, 1: UPS
DDD | Battery Under voltage | D: 0~9, unit: 0.1V
EEE | Charging float voltage | E: 0~9, unit: 0.1V
FFF | Charging bulk voltage | F: 0~9, unit: 0.1V
GGG | Battery default re-charge voltage | G: 0~9, unit: 0.1V
HHH | Battery re-discharge voltage | H: 0~9, unit: 0.1V
III | Max charging current | I: 0~9, unit: A
JJ | Max AC charging current | J: 0~9, unit: A
K | Battery type | N: 0: AGM, 1: Flooded, 2: User ,3:Pylontech,5:WECO,6:Soltaro(only for inifin V III/IV) 8:LIB,9:LIC(only for inifin IV)
L | Output source priority | 0: Solar-Utility-Battery, 1: Solar-Battery-Utility
M | Charger source priority | 0: Solar first, 1: Solar and Utility, 2: Only solar
N | Solar power priority | 0: Battery-Load-Utility, 1: Load-Battery-Utility
O | Machine type | 0: Off-grid Tie, 1: Grid-Tie
P | Output model setting | 0: Single module, 1: parallel output, 2: Phase 1 of three phase output, 3: Phase 2 of three phase output, 4: Phase 3 of three phase output
S | Enable/disable silence buzzer or open buzzer | 0: disable, 1: enable
T | Enable/Disable overload restart | 0: disable, 1: enable
U | Enable/Disable over temperature restart | 0: disable, 1: enable
V | Enable/Disable LCD backlight on | 0: disable, 1: enable
W | Enable/Disable alarm on when primary source interrupt | 0: disable, 1: enable
X | Enable/Disable fault code record | 0: disable, 1: enable
Y | Enable/Disable overload bypass | 0: disable, 1: enable
Z | Enable/Disable LCD display escape to default page after 1min timeout | 0: disable, 1: enable
^P009MCHGCR<CRC><cr>: Query Max. charging current selectable value V II/III/IV 3.6K：MAX is 100A；V IV 5.6K：MAX is 120A；
Response: ^D050AAA,BBB,CCC,DDD,EEE,FFF,GGG,HHH,III,JJJ,KKK,LLL<CRC><cr>
Data | Description | Remark
AAA | Max. charging current selectable value | A: 0~9, unit: A
BBB | Max. charging current selectable value | B: 0~9, unit: A
CCC | Max. charging current selectable value | C: 0~9, unit: A
DDD | Max. charging current selectable value | D: 0~9, unit: A
EEE | Max. charging current selectable value | E: 0~9, unit: A
FFF | Max. charging current selectable value | F: 0~9, unit: A
GGG | Max. charging current selectable value | G: 0~9, unit: A
HHH | Max. charging current selectable value | H: 0~9, unit: A
III | Max. charging current selectable value | I: 0~9, unit: A
JJJ | Max. charging current selectable value | J: 0~9, unit: A
KKK | Max. charging current selectable value | K: 0~9, unit: A
LLL | Max. charging current selectable value | L: 0~9, unit: A
^P010MUCHGCR<CRC><cr>: Query Max. AC charging current selectable value V II/III/IV 3.6K：MAX is 100A；V IV 5.6K：MAX is 120A；
Response: ^D054AAA,BBB,CCC,DDD,EEE,FFF,GGG,HHH,III,JJJ,KKK,LLL,MMM<CRC><cr>
Data | Description | Remark
AAA | Max. AC charging current selectable value | A: 0~9, unit: A
BBB | Max. AC charging current selectable value | B: 0~9, unit: A
CCC | Max. AC charging current selectable value | C: 0~9, unit: A
DDD | Max. AC charging current selectable value | D: 0~9, unit: A
EEE | Max. AC charging current selectable value | E: 0~9, unit: A
FFF | Max. AC charging current selectable value | F: 0~9, unit: A
GGG | Max. AC charging current selectable value | G: 0~9, unit: A
HHH | Max. AC charging current selectable value | H: 0~9, unit: A
III | Max. AC charging current selectable value | I: 0~9, unit: A
JJJ | Max. AC charging current selectable value | J: 0~9, unit: A
KKK | Max. AC charging current selectable value | K: 0~9, unit: A
LLL | Max. AC charging current selectable value | L: 0~9, unit: A
MMM | Max. AC charging current selectable value | M: 0~9, unit: A
^P007PRIn<CRC><cr>: Query different rated information of parallel system
Response: ^D040A,BB,CCCCCCCCCCCCCCCCCCCC,D,EEE,FFF,G<CRC><cr>
Data | Description | Remark
n | Parallel system ID | n: 0~(Parallel number - 1)
A | Parallel ID connection status | 0: Not existent, 1: existent
BB | Serial Number valid length | B: 0~9
CCCCCCCCCCCCCCCCCCCC | Serial Number | C: 0~9
D | Charging source priority | 0: Solar first, 1: Solar and Utility, 2: Only solar
EEE | Max. charging current | E: 0~9, unit: A
FFF | Max. AC charging current | F: 0~9, unit: A
G | Output model setting | 0: Single module, 1: parallel output, 2: Phase 1 of three phase output, 3: Phase 2 of three phase output, 4: Phase 3 of three phase output,5: Phase 1 of two phase output,6: Phase 2 of two phase output,
^P007PGSn<CRC><cr>: Query general status of parallel system
Response: ^D113A,B,CC,DDDD,EEE,FFFF,GGG,HHHH,IIII,JJJJJ,KKKKK,LLL, MMM,NNN,OOO,PPP,QQQ,MMM,RRRR,SSSS,TTTT,UUUU,V,W,X,Y,Z,a,bbb<CRC><cr>
Data | Description | Remark
n | Parallel system ID | n: 0~(Parallel number - 1)
A | Parallel ID connection status | 0: Not existent, 1: existent
B | Work mode
CC | Fault code
DDDD | Grid voltage | D: 0~9, unit: 0.1V
EEE | Grid frequency | E: 0~9, unit: 0.1Hz
FFFF | AC output voltage | F: 0~9, unit: 0.1V
GGG | AC output frequency | G: 0~9, unit: 0.1Hz
HHHH | AC output apparent power | H: 0~9, unit: VA
IIII | AC output active power | I: 0~9, unit: W
JJJJJ | Total AC output apparent power | J: 0~9, unit: VA
KKKKK | Total AC output active power | K: 0~9, unit: W
LLL | Output load percent | L: 0~9, unit: %
MMM | Total output load percent | M: 0~9, unit: %
NNN | Battery voltage | N: 0~9, unit: 0.1V
OOO | Battery discharge current | O: 0~9, unit: A
PPP | Battery charging current | P: 0~9, unit: A
QQQ | Total battery charging current | Q: 0~9, unit: A
MMM | Battery capacity | M: 0~9, unit: %
RRRR | PV1 Input power | R: 0~9, unit: W
SSSS | PV2 Input power | S: 0~9, unit: W
TTTT | PV1 Input voltage | T: 0~9, unit: 0.1V
UUUU | PV2 Input voltage | U: 0~9, unit: 0.1V
V | MPPT1 charger status | 0: abnormal, 1: normal but not charged, 2: charging
W | MPPT2 charger status | 0: abnormal, 1: normal but not charged, 2: charging
X | Load connection | 0: disconnect, 1: connect
Y | Battery power direction | 0: donothing, 1: charge, 2: discharge
Z | DC/AC power direction | 0: donothing, 1: AC-DC, 2: DC-AC
a | Line power direction | 0: donothing, 1: input, 2: output
bbb | Max. Temperature | b:0~9, unit: oC
^P007ACCT<CRC><cr>: Query AC charge time bucket
查询允许AC充电时间段 Response: ^D012AAAA,BBBB<CRC><cr>
l | Description | Remark
AAAA | Start time for enable AC charger working | AAAA: HH:MM(hour : minute)
BBBB | Ending time for enable AC charger working | BBBB: HH:MM(hour : minute)
^P007ACLT<cr>: Query AC supply load time bucket
查询允许AC带载时间段 Response: ^D012AAAA,BBBB<CRC><cr>
Data | Description | Remark
AAAA | Start time for enable AC supply the load | AAAA: HH:MM(hour : minute)
BBBB | Ending time for enable AC supply the load | BBBB: HH:MM(hour : minute)
查询法规 Response: ^D005AA<CRC><cr>
Data | Description | Remark
AA | 0 | India
| 1 | Germany
| 2 | South America
^P009MODBUS<cr>: Query MODBUS information(only for inifin V II WP)
查询MUDBUS信息 Response: ^D012AAA,B,C,D<CRC><cr>
Data | Description | Remark
AAA | DeviceID | 1-277
B | BaudRate | 0: 1: 2: 3:
C | StopBit | 0-1
D | CheckBit | 0-2
^P006LED<cr>: Query LED information(only for inifin V IV)
查询LED信息 Response: ^D043A,B,C,D,E,FFFGGGHHH,IIIJJJKKK,LLLMMMNNN,O<CRC><cr>
Data | Description | Remark
A | On/Off control for RGB LED | 0: disable, 1: enable
B | Lighting speed of RGB LED | 0:Low 1:normal 2:High
C | RGB LED effects | 0:Power cycling 1:Power wheel 2:Power chasing 3:Solid on
D | Brightness of RGB LED | 0:Low 1:normal 2:High
E | Data Presentation of data color | 0:Solar input power in watt 1:Battery capacity percentage 2:Load percentage 3.Energy source 4.Battery charge/discharge status
FFFGGGHHH | Background color of RGB LED
IIIJJJKKK | Data Color for RGB LED
LLLMMMNNN | Background color of RGB LED only available when data Presentation of data color is set to Energy source
O | Welcome RGB LED effects | 0:Pure color 1:gradient color1 2:gradient color2
^P007TWIN<cr>: Query TWIN information(only for TWIN)
查询TWIN信息 Response: ^D043AAA,BBB,CCCC,DDDD,E<CRC><cr>
Data | Description | Remark
AAA | Battery under voltage for Second output 第二路输出电池截止放电电压 | A: 0~9, unit: 0.1V
BBB | AC supply the load duration for Second output 第二路输出带载持续时间 | B: 0~9, unit: 1s
CCCC | Start time for enableAC supply the load for Second output 第二路AC输出开启时间 | CCCC: HH:MM(hour : minute)
DDDD | Ending time for enable AC supply the load for Second output 第二路AC输出关闭时间 | DDDD: HH:MM(hour : minute)
E | Second output state for TWIN 第二路输出状态 | 0:off 关闭 1:on 开启
^P006BSC<cr>: Query SOC Setting information(only for TWIN)
查询SOC设置项信息 Response: ^D043AAA,BBB,CCC,DDD<CRC><cr>
Data | Description | Remark
AAA | Battery under SOC 电池截止放电SOC | A: 0~9, unit: 1%
BBB | Battery re-charge SOC 电池恢复充电SOC | B: 0~9, unit: 1%
CCCC | Battery re-discharge SOC 电池恢复放电SOC | C: 0~9, unit: 1%
DDDD | Battery under SOC for Second output 第二路输出电池截止放电SOC | D: 0~9, unit: 1%
Set commands
^S007LONn<CRC><cr>: Set enable/disable machine supply power to the loads
Response: ^1<CRC><cr> or ^0<CRC><cr>
Data | Description | Remark
n | Enable/disable | 0: disable, 1: enable
^1 | Accept command
^0 | Refuse command
^S006Pmn<CRC><cr>: Set enable/disable status
Response: ^1<CRC><cr> or ^0<CRC><cr>
Data | Description | Remark
m | enable/disable | E: enable, D: disable
n | A | Silence buzzer or open buzzer
| B | Overload bypass function
| C | LCD display escape to default page after 1min timeout
| D | Overload restart
| E | Over temperature restart
| F | Backlight on
| G | Alarm on when primary source interrupt
| H | Fault code record
| I | Machine type, enable: Grid-Tie, disable: Off-Grid Tie
| J | Li-Battrey Immediately Turnon(only for inifin V II WP)
| K | Li-BattreyAuto Turnon(only for inifin V II WP)
^1 | Accept command
^0 | Refuse command
^S005PF<CRC><cr>: Set changeable parameter restore to default value
Response: ^1<CRC><cr> or ^0<CRC><cr>
Data | Description | Remark
^1 | Accept command
^0 | Refuse command
^S013MCHGCm,nnn<CRC><cr>: Set battery maximum charge current
Response: ^1<CRC><cr> or ^0<CRC><cr>
Data | Description | Remark
m | Parallel machine ID | m: 0~Parallel number, if single model, it should be 0
nnn | Battery maximum charge current | n: 0~9, unit: A, please check setable value by "^P009MCHGCR<CRC><cr>"
^1 | Accept command
^0 | Refuse command
^S014MUCHGCm,nnn<CRC><cr>: Set battery maximum AC charge current
Response: ^1<CRC><cr> or ^0<CRC><cr>
Data | Description | Remark
m | Parallel machine ID | m: 0~Parallel number, if single model, it should be 0
nnn | Battery maximum charge current | n: 0~9, unit: A, please check setable value by "^P010MUCHGCR<CRC><cr>"
^1 | Accept command
^0 | Refuse command
^S006F50<CRC><cr>: Set AC output frequency to be 50Hz
Response: ^1<CRC><cr> or ^0<CRC><cr>
Data | Description | Remark
^1 | Accept command
^0 | Refuse command
^S006F60<CRC><cr>: Set AC output frequency to be 60Hz
Response: ^1<CRC><cr> or ^0<CRC><cr>
Data | Description | Remark
^1 | Accept command
^0 | Refuse command
^S015MCHGVmmm,nnn<CRC><cr>: Set battery maximum charge voltage
Response: ^1<CRC><cr> or ^0<CRC><cr>
Data | Description | Remark
mmm | Battery constant charge voltage(C.V.) | mmm: 240~292, unit: 0.1V
nnn | Battery float charge voltage | nnn:240~292, unit: 0.1V
^1 | Accept command
^0 | Refuse command
^S008Vnnnn<CRC><cr>: Set AC output rated voltage
Response: ^1<CRC><cr> or ^0<CRC><cr>
Data | Description | Remark
nnnn | voltage | unit: 0.1V, nnnn:1100, 1200
^1 | Accept command
^0 | Refuse command
^S007POPm<CRC><cr>: Set output souce priority
Response: ^1<CRC><cr> or ^0<CRC><cr>
Data | Description | Remark
m | Output source priority | 0: Solar-Utility-Battery, 1: Solar-Battery-Utility
^1 | Accept command
^0 | Refuse command
^S014BUCDmmm,nnn<cr>: Battery re-charged and re-discharged voltage when utility is available
Response: ^1<CRC><cr> or ^0<CRC><cr>
Data | Description | Remark
mmm | Battery re-charged voltage when utility is available | m: 0~9, unit: 0.1V
Selectable value | 12V unit: 11V/11.3V/11.5V/11.8V/12V/12.3V/12.5V/12.8V 24V unit: 22V/22.5V/23V/23.5V/24V/24.5V/25V/25.5V 48V unit: 44V/45V/46V/47V/48V/49V/50V/51V
nnn | Battery re-discharged voltage when utility is available | n: 0~9, unit: 0.1V
Selectable value | 12V unit: 00.0V/12V/12.3V/12.5V/12.8V/13V/13.3V/13.5V/13.8V/14V/14.3V/14.5 24V unit: 00.0V/24V/24.5V/25V/25.5V/26V/26.5V/27V/27.5V/28V/28.5V/29V 48V unit: 00.0V/48V/49V/50V/51V/52V/53V/54V/55V/56V/57V/58V
^1 | Accept command
^0 | Refuse command
^S009PCPm,n<CRC><cr>: Set charging source priority
Response: ^1<CRC><cr> or ^0<CRC><cr>
Data | Description | Remark
m | Parallel machine ID | m: 0~Parallel number, if single model, it should be 0
n | Charging source priority | 0: Solar first, 1: Solar and Utility, 2: Only solar
^1 | Accept command
^0 | Refuse command
^S007PSPm<CRC><cr>: Set solar power priority
Response: ^1<CRC><cr> or ^0<CRC><cr>
Data | Description | Remark
m | Solar power priority | 0: Battery-Load-Utility, 1: Load-Battery-Utility
^1 | Accept command
^0 | Refuse command
^S007PGRm<CRC><cr>: Set AC input voltage range
Response: ^1<CRC><cr> or ^0<CRC><cr>
Data | Description | Remark
m | AC input voltage range | 0: Appliance, 1: UPS
^1 | Accept command
^0 | Refuse command
^S007PBTm<CRC><cr>: Set battery type
Response: ^1<CRC><cr> or ^0<CRC><cr>
Data | Description | Remark
m | Battery type | N: 0: AGM, 1: Flooded, 2: User ,3:Pylontech,5:WECO,6:Soltaro(only for inifin V III/IV) 8:LIB,9:LIC(only for inifin IV)
^1 | Accept command
^0 | Refuse command
^S010POPMm,n<CRC><cr>: Set output model
Response: ^1<CRC><cr> or ^0<CRC><cr>
Data | Description | Remark
m | Parallel machine ID | m: 0~Parallel number, if single model, it should be 0
n | Output model | 0: Single module, 1: parallel output, 2: Phase 1 of three phase output, 3: Phase 2 of three phase output, 4: Phase 3 of three phase output,5: Phase 1 of two phase output,6: Phase 2 of two phase output,
^1 | Accept command
^0 | Refuse command
^S010PSDVmmm<CRC><cr>: Set battery cut-off voltage
Response: ^1<CRC><cr> or ^0<CRC><cr>
Data | Description | Remark
mmm | battery cut-off voltage | mmm:200~240, the unit is 0.1V
^1 | Accept command
^0 | Refuse command
^S027IDmmnnnnnnnnnnnnnnnnnnnn<CRC><cr>: Set solar configuration
Response: ^1<CRC><cr> or ^0<CRC><cr>
Data | Description | Remark
mm | valid serial number length | mm: 01~20
n | Serial number | n: 0~9
^1 | Accept command
^0 | Refuse command
^S006CLE<cr>: Clear the all the data of generated energy 清除所有发电量
Response: ^1<CRC><cr> or ^0<CRC><cr>
Data | Description | Remark
^1 | Accept command
^0 | Refuse command
^S018DATyymmddhhffss<cr>: Set date time
Response: ^1<CRC><cr> or ^0<CRC><cr>
Data | Description | Remark
yy | Year | Y: 0~9
mm | Month | M: 0~9
dd | Day | D: 0~9
hh | Hour | H: 0~9
ff | Minute | F: 0~9
ss | Second | S: 0~9
^1 | Accept command
^0 | Refuse command
^S016ACCTaaaa,bbbb<cr>: Set AC charge time bucket
Response: ^1<CRC><cr> or ^0<CRC><cr>
Data | Description | Remark
aaaa | Start time for enable AC charger working | aaaa: HH:MM(hour : minute)
bbbb | Ending time for enable AC charger working | bbbb: HH:MM(hour : minute)
^1 | Accept command
^0 | Refuse command
^S016ACLTaaaa,bbbb<cr>: Set AC supply load time bucket
Response: ^1<CRC><cr> or ^0<CRC><cr>
Data | Description | Remark
aaaa | Start time for enable AC supply the load | aaaa: HH:MM(hour : minute)
bbbb | Ending time for enable AC supply the load | bbbb: HH:MM(hour : minute)
^1 | Accept command
^0 | Refuse command
^S007RSaa<CRC><cr>: Set Regulations State
Response: ^1<CRC><cr> or ^0<CRC><cr>
Data | Description | Remark
aa | Set Country Regulations State | LV: 00：101v range，01：110v range，02：120v range HV: 00: India, 01: Gemany, 02: South American district
^S018MODBUSAAA,B,C,D<CRC><cr>: Set MODBUS configuration(only for inifin V II WP)
Response: ^1<CRC><cr> or ^0<CRC><cr>
Data | Description | Remark
AAA | DeviceID | 1-277
B | BaudRate | 0: 1: 2: 3:
C | StopBit | 0-1
D | CheckBit | 0-2
^S018LEDEn<CRC><cr>: Set On/Off control for RGB LED
Response: ^1<CRC><cr> or ^0<CRC><cr>
Data | Description | Remark
n | On/Off control for RGB LED | 0: disable, 1: enable
^1 | Accept command
^0 | Refuse command
^S018LEDSn<CRC><cr>: Set Lighting speed of RGB LED
Response: ^1<CRC><cr> or ^0<CRC><cr>
Data | Description | Remark
n | Lighting speed of RGB LED | 0:Low 1:normal 2:High
^1 | Accept command
^0 | Refuse command
^S018LEDMn<CRC><cr>: Set RGB LED effects
Response: ^1<CRC><cr> or ^0<CRC><cr>
Data | Description | Remark
n | RGB LED effects | 0:Power cycling 1:Power wheel 2:Power chasing 3:Solid on
^1 | Accept command
^0 | Refuse command
^S018LEDBn<CRC><cr>: Set Brightness of RGB LED
Response: ^1<CRC><cr> or ^0<CRC><cr>
Data | Description | Remark
n | Brightness of RGB LED | 0:Low 1:normal 2:High
^1 | Accept command
^0 | Refuse command
^S018LEDDn<CRC><cr>: Set Data Presentation of data color
Response: ^1<CRC><cr> or ^0<CRC><cr>
Data | Description | Remark
n | Data Presentation of data color | 0:Solar input power in watt 1:Battery capacity percentage 2:Load percentage 3.Energy source 4.Battery charge/discharge status
^1 | Accept command
^0 | Refuse command
^S018LEDC1AAABBBCCC<CRC><cr>: Set Background color of RGB LED
Response: ^1<CRC><cr> or ^0<CRC><cr>
Data | Description | Remark
AAA | R of RGB | AAA:000-255
BBB | G of RGB | BBB:000-255
CCC | B of RGB | CCC:000-255
^1 | Accept command
^0 | Refuse command
^S018LEDC2AAABBBCCC<CRC><cr>: Set Data Color for RGB LED
Response: ^1<CRC><cr> or ^0<CRC><cr>
Data | Description | Remark
AAA | R of RGB | AAA:000-255
BBB | G of RGB | BBB:000-255
CCC | B of RGB | CCC:000-255
^1 | Accept command
^0 | Refuse command
^S018LEDC3AAABBBCCC<CRC><cr>: Set Background color of RGB LED only available when data Presentation of data color is set to Energy source
Response: ^1<CRC><cr> or ^0<CRC><cr>
Data | Description | Remark
AAA | R of RGB | AAA:000-255
BBB | G of RGB | BBB:000-255
CCC | B of RGB | CCC:000-255
^1 | Accept command
^0 | Refuse command
^S010LEDCWELA<CRC><cr>: Set welcome color of RGB LED when Turn on inverter
Response: ^1<CRC><cr> or ^0<CRC><cr>
Data | Description | Remark
A | welcome color of RGB | 0:Pure color 1:gradient color1 2:gradient color2
^1 | Accept command
^0 | Refuse command
^S010PSDSaaa<CRC><cr>: Set Battery under SOC(only for TWIN)
Response: ^1<CRC><cr> or ^0<CRC><cr>
Data | Description | Remark
aaa | Battery under SOC for Second output 电池截止放电SOC | 5-80
^1 | Accept command
^0 | Refuse command
^S011PSDS2aaa<CRC><cr>: Set Battery under SOC for Second output(only for TWIN)
Response: ^1<CRC><cr> or ^0<CRC><cr>
Data | Description | Remark
aaa | Battery under SOC for Second output 第二路输出电池截止放电SOC | 5-95
^1 | Accept command
^0 | Refuse command
^S010PBCSaaa<CRC><cr>: Set Battery re-charge SOC(only for TWIN)
Response: ^1<CRC><cr> or ^0<CRC><cr>
Data | Description | Remark
aaa | Battery re-charge SOC 电池恢复充电SOC | 5-95
^1 | Accept command
^0 | Refuse command
^S010PBDSaaa<CRC><cr>: Set Battery re-charge SOC(only for TWIN)
Response: ^1<CRC><cr> or ^0<CRC><cr>
Data | Description | Remark
aaa | Battery re-discharge SOC 电池恢复放电SOC | 10-100
^1 | Accept command
^0 | Refuse command